## Bulbous_Bow_Calculation
SUEZ CANAL TONNAGE - BULBOUS BOW CALCULATION
Vessel: M/V TERVEL ¦ Lbp = 186.10 m ¦ B = 32.26 m ¦ D = 17.80 m ¦ Statutory Moorsom Tonnage (V / 2.83)
Procedure: Transverse Simpson 1-4-1 on buttock cuts (C.L., 1000BL, 2000BL) ¦ Longitudinal Simpson 1-4-1 (dx = 1.50 m) + Fore Nose Cap
1. BULBOUS BOW GEOMETRY & INTEGRATION PARAMETERS
Total Length of Bulbous Bow (L_bulb): |  | 5 | From FP (Station 20) to foremost nose tip
Station 20 to Station B Common Interval (dx): |  | 1.5 | Spacing between St. 20, St. A, and St. B = 1.500 m
1/3 Longitudinal Multiplier (dx / 3): |  |  | Simpson 1st Rule longitudinal multiplier = 0.5000 m
Forward Nose Cap Length (Station B to Tip): |  | 2 | Length of terminal conical / parabolic cap forward of St. B
Transverse Buttock Spacing (dy): |  | 1 | Cutting spacing: C.L. (0m) to 1000BL (1m) to 2000BL (2m)
1/3 Transverse Multiplier (dy / 3): |  |  | Simpson 1st Rule transverse multiplier = 0.3333 m
Suez Moorsom Conversion Divisor: |  | 2.83 | Statutory divisor: 100 cu. ft. = 2.83 m3 / Suez Ton
Station 20 Transverse Area Calculation
Buttock Line | Half-Breadth Y (m) | Upper Z (m) | Lower Z (m) | Depth D (m) | Factor | Product (D x M)
Centerline (C.L.) | 0 | 10.7 | 0.701 |  | 1
1000 B.L. | 1 | 9.223 | 1.064 |  | 4
2000 B.L. | 2 | 8.388 | 1.734 |  | 1
Sum of Products
Half Station Area: (dy / 3) * Sum
Total Station Area: 2 * Half Area
Station A Transverse Area Calculation
Buttock Line | Half-Breadth Y (m) | Upper Z (m) | Lower Z (m) | Depth D (m) | Factor | Product (D x M)
Centerline (C.L.) | 0 | 8.795 | 1.312 |  | 1
1000 B.L. | 1 | 8.252 | 1.846 |  | 4
2000 B.L. | 2 | 7.173 | 2.988 |  | 1
Sum of Products
Half Station Area: (dy / 3) * Sum
Total Station Area: 2 * Half Area
Station B Transverse Area Calculation
Buttock Line | Half-Breadth Y (m) | Upper Z (m) | Lower Z (m) | Depth D (m) | Factor | Product (D x M)
Centerline (C.L.) | 0 | 8.133 | 2.224 |  | 1
1000 B.L. | 1 | 7.148 | 3.201 |  | 4
2000 B.L. | 2 | 0 | 0 |  | 1
Sum of Products
Half Station Area: (dy / 3) * Sum
Total Station Area: 2 * Half Area
Bulbous Bow Volume and Tonnage Calculation
Station | Position X (m) | Transverse Area (m2) | Factor | Product (A x M) | Remarks
Station 20 | 0 |  | 1 |  | Forward Perpendicular (FP)
Station A | 1.5 |  | 4 |  | Intermediate Bulb Station
Station B | 3 |  | 1 |  | Fore Bulb Station
Sum of Products: Station 20 to Station B
Main Bulb Body Volume: (dx / 3) * Sum
Forward Nose Cap Volume: Station B to Fore Tip (1/3 * Area_B * L_nose)
Total Bulbous Bow Volume: Main Body + Nose Cap (m3)
Bulbous Bow Suez Moorsom Tonnage: Total Volume / 2.83