## Forecastle_Tonnage
SUEZ CANAL TONNAGE - FORECASTLE DECK CALCULATION TABLE
Vessel: M/V TERVEL ¦ Lbp = 186.10 m ¦ B = 32.26 m ¦ D = 17.80 m ¦ Statutory Moorsom Tonnage (V / 2.83)
Procedure: Full Breadth B = 2 x Half-Breadth (m) ¦ Sectional Area A = B x Height H ¦ Simpson Longitudinal Integration along Forecastle Length
1. FORECASTLE IMPORTED PARAMETERS & INTEGRATION SETUP
Imported Forecastle Height H (m): |  | 2.7 | Imported / user-specified Forecastle Height (applied across sections)
Standard Common Interval dx (m): |  | 9.305 | Station spacing = Lbp / 20 = 9.305 m
Half-Station Interval dx / 2 (m): |  | 4.6525 | Half station spacing between St. 18, 18.5, 19, 19.5, 20
Forecastle Extent: |  | St. 18 to St. A (Overhang) | Includes all stations possessing Forecastle Deck values
Suez Canal Tonnage Divisor: |  | 2.83 | SCA Moorsom Tonnage divisor: 2.83 m3 / Ton
2. FORECASTLE DECK CALCULATION TABLE (ALL STATIONS IN METERS)
No. | Station | Station Type | Position X (m) | Half-Breadth y (m) | Full Breadth B (m) | Height H (m) | Section Area A (m2) | Simpson Factor | Product (A x Factor)
1 | Station 17 | Aft Boundary | 158.185 | 16.13 |  |  |  | 0
2 | Station 18 | Full Station | 167.49 | 16.13 |  |  |  | 0.5
3 | Station 18.5 | Half Station | 172.143 | 14.578 |  |  |  | 2
4 | Station 19 | Full Station | 176.795 | 12.996 |  |  |  | 1
5 | Station 19.5 | Half Station | 181.448 | 12.963 |  |  |  | 2
6 | Station 20 | FP Station | 186.1 | 9.647 |  |  |  | 0.5
7 | Station A | Stem Overhang | 187.6 | 9.404 |  |  |  | 0.2418
8 | Station B | Foremost Apex | 189.1 | 0 |  |  |  | 0
SUM OF PRODUCTS (SUM) [ST. 18 TO ST. A]:
1/3 STANDARD COMMON INTERVAL (dx / 3):
FORECASTLE ENCLOSED VOLUME (m3) = (dx / 3) * SUM:
FORECASTLE SUEZ MOORSOM TONNAGE (TONS) = Volume / 2.83:
3. STEP-BY-STEP SUB-INTERVAL BREAKDOWN (DETAILED VERIFICATION)
Sub-Section | Station Range | Stations Included | Interval Spacing h (m) | Integration Formula | Sub-Volume (m3) | Suez Tonnage (Tons) | Remarks / Notes
Forecastle Body | St. 18 to St. 20 | St. 18, 18.5, 19, 19.5, 20 | 4.6525 | (h/3) * (A18 + 4*A18.5 + 2*A19 + 4*A19.5 + A20) |  |  | 5 ordinates Simpson 1st Rule
Stem Overhang | St. 20 to St. A | St. 20, St. A | 1.5 | (h/2) * (A20 + AA) |  |  | Trapezoidal forward overhang
Foremost Apex (Optional) | St. A to St. B | St. A, St. B (B=0) | 1.5 | (h/2) * (AA + AB) |  |  | Foremost apex tip to St. B (B=0)
TOTAL FORECASTLE (BODY + OVERHANG ST. 18 TO ST. A): | [6 empty] | Primary recommended forecastle tonnage
4. ALTERNATIVE: VARIABLE HEIGHT IMPORT TABLE (STATION-SPECIFIC HEIGHTS IN METERS)
No. | Station | Station Type | Position X (m) | Half-Breadth y (m) | Full Breadth B (m) | Imported Height H (m) | Section Area A (m2) | Simpson Factor | Product (A x Factor)
1 | Station 17 | Aft Boundary | 158.185 | 16.13 |  | 2.4 |  | 0
2 | Station 18 | Full Station | 167.49 | 16.13 |  | 2.4 |  | 0.5
3 | Station 18.5 | Half Station | 172.143 | 14.578 |  | 2.65 |  | 2
4 | Station 19 | Full Station | 176.795 | 12.996 |  | 2.902 |  | 1
5 | Station 19.5 | Half Station | 181.448 | 12.963 |  | 2.796 |  | 2
6 | Station 20 | FP Station | 186.1 | 9.647 |  | 2.646 |  | 0.5
7 | Station A | Stem Overhang | 187.6 | 9.404 |  | 2.661 |  | 0.2418
8 | Station B | Foremost Apex | 189.1 | 0 |  | 2.677 |  | 0
SUM OF PRODUCTS (VARIABLE IMPORTED HEIGHTS):
ENCLOSED VOLUME (m3) = (dx / 3) * SUM:
SUEZ CANAL TONNAGE (TONS) = Volume / 2.83: