## Vessel_Particulars
PRINCIPAL VESSEL PARTICULARS
Vessel Name | M/V TERVEL | Ship identifier
Length Between Perpendiculars (Lbp) | 186.1 | Meters (m)
Breadth Moulded (B) | 32.26 | Meters (m)
Depth Moulded (D) | 17.8 | Meters (m)
Bulbous Bow Length (L_bulb) | 5 | Meters (m) forward of FP
Tonnage Divisor | 2.83 | m3 per Suez Moorsom Ton

## Lines_Table_Offsets
TABLE OF OFFSETS - M/V TERVEL (Unit: mm)
Fill in the half-breadths (Centerline to moulded hull) and heights (Baseline to buttocks/deck) in the yellow cells.
Station | HALF-BREADTHS (mm) - FROM CENTERLINE TO MOULDED SURFACE | [18 empty] | HEIGHTS ABOVE BASELINE (mm) | [12 empty] | Station
Station | BL | 500WL | 1000WL | 2000WL | 3000WL | 4000WL | 5000WL | 6000WL | 7000WL | 8000WL | 9000WL | 10000WL | 11000WL | 12000WL | 14000WL | 16000WL | Upper Deck Side | Forecastle Deck Side | Bulwark Top Line | C.L. | 1000 B.L. | 2000 B.L. | 4000 B.L. | 6000 B.L. | 8000 B.L. | 10000 B.L. | 12000 B.L. | 14000 B.L. | Flat of Bottom | Upper Deck Height | Forecastle Deck Height | Bulwark Top Height | Station
Transom | - | - | - | - | - | - | - | - | - | - | - | - | 2813 | 5425 | 8712 | 11172 | 13035 | - | - | 10590 | 10645 | 10800 | 11388 | 12292 | 13503 | 14982 | 16817 | - | - | 17969 | - | - | Transom
0 | - | - | - | - | - | - | - | - | - | - | - | 2138 | 5735 | 7732 | 10465 | 12638 | 14211 | - | - | 9780 | 9859 | 9979 | 10402 | 11112 | 12165 | 13617 | 15363 | 17580 | - | 17905 | - | - | 0
0.5 | - | - | - | - | 568 | - | - | - | - | 3989 | 7066 | 8976 | 10337 | 12424 | 14134 | 15214 | - | - | - | 8298 | 8442 | 8605 | 9003 | 9581 | 10438 | 11728 | 13556 | 15824 | - | 17850 | - | - | 0.5
1 | - | 817 | 1379 | 1706 | 1638 | 1431 | 1243 | 1330 | 2766 | 6024 | 8513 | 10152 | 11359 | 12309 | 13802 | 15049 | 15810 | - | - | 290 | 618 | 6678 | 7380 | 7992 | 8754 | 9892 | 11652 | 14294 | - | 17818 | - | - | 1
1.5 | - | 1936 | 2441 | 2871 | 2948 | 3031 | 3531 | 5201 | 7900 | 9662 | 11219 | 12236 | 13007 | 13634 | 14703 | 15645 | 16095 | - | - | 1 | 98 | 547 | 5415 | 6293 | 7042 | 8088 | 9741 | 12653 | - | 17802 | - | - | 1.5
2 | 705 | 2879 | 3536 | 4270 | 4748 | 5542 | 7402 | 9438 | 11081 | 12195 | 12978 | 13585 | 14101 | 14557 | 15324 | 15928 | 16130 | - | - | 0 | 4 | 132 | 1556 | 4328 | 5279 | 6307 | 7795 | 10794 | 17459 | 17800 | - | - | 2
2.5 | 1378 | 4013 | 4914 | 6118 | 7362 | 9036 | 10782 | 12115 | 13014 | 13636 | 14115 | 14539 | 14912 | 15217 | 15724 | 16080 | 16130 | - | - | 0 | 0 | 24 | 494 | 1896 | 3432 | 4527 | 5897 | 8743 | 16729 | 17800 | - | - | 2.5
3 | 2248 | 5543 | 6786 | 8620 | 10329 | 11835 | 12923 | 13652 | 14177 | 14596 | 14935 | 15212 | 15437 | 15632 | 15968 | 16130 | 16130 | - | - | 0 | 0 | 0 | 117 | 662 | 1660 | 2800 | 4129 | 6633 | 15926 | 17800 | - | - | 3
4 | 5064 | 9965 | 11451 | 13105 | 14029 | 14605 | 14996 | 15289 | 15516 | 15689 | 15826 | 15935 | 16027 | 16091 | 16130 | 16130 | 16130 | - | - | 0 | 0 | 0 | 0 | 8 | 128 | 509 | 1262 | 2960 | 13533 | 17800 | - | - | 4
5 | 9451 | 13358 | 14181 | 15037 | 15469 | 15712 | 15869 | 15983 | 16065 | 16112 | 16129 | 16130 | 16130 | 16130 | 16130 | 16130 | 16130 | - | - | 0 | 0 | 0 | 0 | 0 | 0 | 7 | 158 | 863 | 9559 | 17800 | - | - | 5
6 | 12641 | 14890 | 15403 | 15825 | 15991 | 16090 | 16129 | 16130 | 16130 | 16130 | 16130 | 16130 | 16130 | 16130 | 16130 | 16130 | 16130 | - | - | 0 | 0 | 0 | 0 | 0 | 0 | 0 | 0 | 132 | 5137 | 17800 | - | - | 6
7 | 13888 | 15362 | 15789 | 16108 | 16130 | 16130 | 16130 | 16130 | 16130 | 16130 | 16130 | 16130 | 16130 | 16130 | 16130 | 16130 | 16130 | - | - | 0 | 0 | 0 | 0 | 0 | 0 | 0 | 0 | 4 | 2628 | 17800 | - | - | 7
8 | 14230 | 15514 | 15903 | 16130 | 16130 | 16130 | 16130 | 16130 | 16130 | 16130 | 16130 | 16130 | 16130 | 16130 | 16130 | 16130 | 16130 | - | - | 0 | 0 | 0 | 0 | 0 | 0 | 0 | 0 | 0 | 1900 | 17800 | - | - | 8
9 | 14230 | 15514 | 15903 | 16130 | 16130 | 16130 | 16130 | 16130 | 16130 | 16130 | 16130 | 16130 | 16130 | 16130 | 16130 | 16130 | 16130 | - | - | 0 | 0 | 0 | 0 | 0 | 0 | 0 | 0 | 0 | 1900 | 17800 | - | - | 9
10 | 14230 | 15514 | 15903 | 16130 | 16130 | 16130 | 16130 | 16130 | 16130 | 16130 | 16130 | 16130 | 16130 | 16130 | 16130 | 16130 | 16130 | - | - | 0 | 0 | 0 | 0 | 0 | 0 | 0 | 0 | 0 | 1900 | 17800 | - | - | 10
11 | 14230 | 15514 | 15903 | 16130 | 16130 | 16130 | 16130 | 16130 | 16130 | 16130 | 16130 | 16130 | 16130 | 16130 | 16130 | 16130 | 16130 | - | - | 0 | 0 | 0 | 0 | 0 | 0 | 0 | 0 | 0 | 1900 | 17800 | - | - | 11
12 | 14230 | 15514 | 15903 | 16130 | 16130 | 16130 | 16130 | 16130 | 16130 | 16130 | 16130 | 16130 | 16130 | 16130 | 16130 | 16130 | 16130 | - | - | 0 | 0 | 0 | 0 | 0 | 0 | 0 | 0 | 0 | 1900 | 17800 | - | - | 12
13 | 13888 | 15362 | 15789 | 16108 | 16130 | 16130 | 16130 | 16130 | 16130 | 16130 | 16130 | 16130 | 16130 | 16130 | 16130 | 16130 | 16130 | - | - | 0 | 0 | 0 | 0 | 0 | 0 | 0 | 0 | 4 | 2628 | 17800 | - | - | 13
14 | 12641 | 14890 | 15403 | 15825 | 15991 | 16090 | 16129 | 16130 | 16130 | 16130 | 16130 | 16130 | 16130 | 16130 | 16130 | 16130 | 16130 | - | - | 0 | 0 | 0 | 0 | 0 | 0 | 0 | 0 | 132 | 5137 | 17800 | - | - | 14
15 | 9451 | 13358 | 14181 | 15037 | 15469 | 15712 | 15869 | 15983 | 16065 | 16112 | 16129 | 16130 | 16130 | 16130 | 16130 | 16130 | 16130 | - | - | 0 | 0 | 0 | 0 | 0 | 0 | 7 | 158 | 863 | 9559 | 17800 | - | - | 15
16 | 5064 | 9965 | 11451 | 13105 | 14029 | 14605 | 14996 | 15289 | 15516 | 15689 | 15826 | 15935 | 16027 | 16091 | 16130 | 16130 | 16130 | - | - | 0 | 0 | 0 | 0 | 8 | 128 | 509 | 1262 | 2960 | 13533 | 17800 | - | - | 16
17 | 2248 | 5543 | 6786 | 8620 | 10329 | 11835 | 12923 | 13652 | 14177 | 14596 | 14935 | 15212 | 15437 | 15632 | 15968 | 16130 | 16130 | 16130 | 16130 | 0 | 0 | 0 | 117 | 662 | 1660 | 2800 | 4129 | 6633 | 15926 | 17800 | 20200 | 21400 | 17
18 | 1378 | 4013 | 4914 | 6118 | 7362 | 9036 | 10782 | 12115 | 13014 | 13636 | 14115 | 14539 | 14912 | 15217 | 15724 | 16080 | 16130 | 16130 | 16130 | 0 | 0 | 24 | 494 | 1896 | 3432 | 4527 | 5897 | 8743 | 16729 | 17800 | 20200 | 21400 | 18
18.5 | - | 3881 | 8178 | 9517 | 10737 | 11316 | 11597 | 11684 | 11686 | 11675 | 11700 | 11776 | 11910 | 12098 | 12366 | 13050 | 13827 | 14578 | 15230 | 0 | 0 | 0 | 0 | 1 | 109 | 456 | 1303 | 10497 | 16438 | 17884 | - | 19887 | 18.5
19 | - | 1967 | 5651 | 7058 | 8372 | 9042 | 9358 | 9430 | 9341 | 9194 | 9094 | 9083 | 9167 | 9346 | 9627 | 10593 | 11798 | 12996 | 14895 | 0 | 0 | 1 | 173 | 596 | 1532 | 12892 | 15322 | 19572 | - | 17971 | 20873 | 20973 | 19
19.5 | 42 | 2857 | 4130 | 5533 | 6244 | 6594 | 6691 | 6569 | 6263 | 5876 | 5556 | 5404 | 5422 | 5678 | 6933 | 8645 | 10510 | 12963 | 13845 | 0 | 66 | 271 | 937 | 7581 | 15264 | 17529 | 19805 | - | - | 18107 | 20903 | 21903 | 19.5
20 | - | - | 889 | 2298 | 3111 | 3531 | 3659 | 3541 | 3131 | 2377 | 1282 | 241 | 0 | 0 | 1666 | 3974 | 6672 | 9647 | 10798 | 701/10700 | 1064/9223 | 1734/8388 | 16022 | 17715 | 19480 | 21254 | - | - | - | 18300 | 20946 | 21946 | 20
A | - | - | - | 1172 | 2008 | 2481 | 2627 | 2517 | 2108 | 1293 | - | - | - | - | 1910 | 4819 | 8165 | 9404 | - | 1312/8795 | 1846/8252 | 2988/7173 | 17645 | 19238 | 20828 | - | - | - | - | 18300 | 20961 | 21961 | A
B | - | - | - | 870 | 1393 | 1576 | 1489 | 1088 | 263 | - | - | - | - | - | 2403 | 6287 | 7717 | - | - | 2224/8133 | 3201/7148 | 18025 | 19400 | 20778 | - | - | - | - | - | 18300 | 20977 | 21977 | B