## Round_Houses
SUEZ CANAL TONNAGE - ROUND HOUSES & DEDUCTED SPACES
SCA Rules of Navigation ¦ Moorsom Tonnage (V / 2.83) ¦ Volume = Qty x L x B x H x Form Factor
Round Houses, Deckhouses, and Enclosed Spaces added to Gross Tonnage; Deductions applied for Net Tonnage
No. | Deck Level | Space Description | Qty | Length L (m) | Breadth B (m) | Height H (m) | Form Factor k | Volume (m3) | Action (Gross/Net) | Deduction Category | Tonnage (Suez Tons)
1 | Upper Platform | Steering Gear Room | 1 | 16.61 | 7.09 | 2.5 | 0.88 |  | Addition | USED IN WORKING THE SHIP
2 | Upper Platform | Purifier Room | 1 | 9.88 | 9.74 | 2.5 | 0.92 |  | Addition | DEDUCTION FOR PROPELLING POWER
3 | Upper Platform | Engine Control Room | 1 | 9.69 | 5.52 | 2.5 | 1 |  | Addition | DEDUCTION FOR PROPELLING POWER
4 | Upper Platform | Spare Parts Room | 1 | 6.46 | 4.55 | 2.5 | 1 |  | Addition | DEDUCTION FOR PROPELLING POWER
5 | Upper Platform | Workshop | 1 | 8 | 4.55 | 2.5 | 1 |  | Addition | DEDUCTION FOR PROPELLING POWER
6 | Upper Deck | CO2 Room | 1 | 6.86 | 6.13 | 2.4 | 0.85 |  | Addition | USED IN WORKING THE SHIP
7 | Upper Deck | Gymnasium / Recreation | 1 | 6.77 | 3.88 | 2.4 | 1 |  | Addition | CREW'S ACCOMMODATION
8 | Upper Deck | Laundry / Drying Room | 1 | 4.81 | 2.25 | 2.4 | 1 |  | Addition | CREW'S ACCOMMODATION
9 | Upper Deck | WC / Lavatory | 1 | 1.96 | 2.25 | 2.4 | 1 |  | Addition | CREW'S ACCOMMODATION
10 | Upper Deck | Deck Office | 1 | 4.14 | 4.07 | 2.4 | 1 |  | Addition | USED IN WORKING THE SHIP
11 | Upper Deck | Seaman Cabins | 4 | 3.32 | 4.14 | 2.4 | 1 |  | Addition | CREW'S ACCOMMODATION
12 | Upper Deck | Motorman Cabins | 2 | 3.14 | 4.14 | 2.4 | 1 |  | Addition | CREW'S ACCOMMODATION
13 | Upper Deck | A.C. Room | 1 | 6.03 | 5.55 | 2.4 | 1 |  | Addition | DEDUCTION FOR PROPELLING POWER
14 | Upper Deck | Dry Provision Store | 1 | 6.29 | 3.17 | 2.4 | 0.9 |  | Addition | NONE
15 | Upper Deck | Meat Store -18C | 1 | 4.87 | 2.18 | 2.4 | 1 |  | Addition | NONE
16 | Upper Deck | Fish Store -18C | 1 | 4.87 | 2.18 | 2.4 | 1 |  | Addition | NONE
17 | Upper Deck | Vegetable Store +4C | 1 | 6.29 | 2.5 | 2.4 | 1 |  | Addition | NONE
18 | Upper Deck | Chief Engineer Office / Day Room | 1 | 4.87 | 3.59 | 2.4 | 1 |  | Addition | OFFICER'S ACCOMMODATION
19 | Boat Deck | General Store | 1 | 1.48 | 6.09 | 2.4 | 1 |  | Addition | NONE
20 | Boat Deck | Fire-Fighting Store | 1 | 3.14 | 6.09 | 2.4 | 1 |  | Addition | USED IN WORKING THE SHIP
21 | Boat Deck | Boat Store | 1 | 0.8 | 2.85 | 2.4 | 1 |  | Addition | USED IN WORKING THE SHIP
22 | Boat Deck | Crew Mess / Lounge | 1 | 7.89 | 6.06 | 2.4 | 1 |  | Addition | CREW'S ACCOMMODATION
23 | Boat Deck | Hospital | 1 | 3.94 | 4.3 | 2.4 | 1 |  | Addition | CREW'S ACCOMMODATION
24 | Boat Deck | Motorman Cabins | 2 | 3.95 | 4.3 | 2.4 | 1 |  | Addition | CREW'S ACCOMMODATION
25 | Boat Deck | Galley | 1 | 7.09 | 6.06 | 2.4 | 1 |  | Addition | CREW'S ACCOMMODATION
26 | Boat Deck | Cook Cabin | 1 | 3.94 | 4.3 | 2.4 | 1 |  | Addition | CREW'S ACCOMMODATION
27 | Boat Deck | Seaman Cabins | 2 | 3.96 | 4.3 | 2.4 | 1 |  | Addition | CREW'S ACCOMMODATION
28 | Boat Deck | Officers' Mess / Lounge | 1 | 4.78 | 6.06 | 2.4 | 1 |  | Addition | OFFICER'S ACCOMMODATION
29 | Accommodation Deck | Seaman Cabins | 3 | 3.33 | 5.26 | 2.4 | 1 |  | Addition | CREW'S ACCOMMODATION
30 | Accommodation Deck | Ordinary Store | 1 | 1.64 | 5.26 | 2.4 | 1 |  | Addition | NONE
31 | Accommodation Deck | Electrician Cabin | 1 | 3.88 | 5.26 | 2.4 | 1 |  | Addition | CREW'S ACCOMMODATION
32 | Accommodation Deck | Chief Motorman Cabin | 1 | 3.94 | 5.26 | 2.4 | 1 |  | Addition | CREW'S ACCOMMODATION
33 | Accommodation Deck | 2nd Engineer Suite | 1 | 7.86 | 4.33 | 2.4 | 1 |  | Addition | OFFICER'S ACCOMMODATION
34 | Accommodation Deck | 3rd Engineer Cabin | 1 | 3.85 | 4.33 | 2.4 | 1 |  | Addition | OFFICER'S ACCOMMODATION
35 | Accommodation Deck | Boatswain Cabin | 1 | 3.91 | 4.33 | 2.4 | 1 |  | Addition | CREW'S ACCOMMODATION
36 | Accommodation Deck | Chief Officer Suite | 1 | 7.82 | 4.33 | 2.4 | 1 |  | Addition | OFFICER'S ACCOMMODATION
37 | Captain Deck | 4th Engineer Cabin | 1 | 4.01 | 5.2 | 2.4 | 1 |  | Addition | OFFICER'S ACCOMMODATION
38 | Captain Deck | Crew / Officer Office | 1 | 2.44 | 5.2 | 2.4 | 1 |  | Addition | OFFICER'S ACCOMMODATION
39 | Captain Deck | Linen / Ordinary Store | 1 | 1.44 | 5.2 | 2.4 | 1 |  | Addition | NONE
40 | Captain Deck | Pilot Cabin | 1 | 4.01 | 5.2 | 2.4 | 1 |  | Addition | USED IN WORKING THE SHIP
41 | Captain Deck | 3rd Officer Cabin | 1 | 3.94 | 5.2 | 2.4 | 1 |  | Addition | OFFICER'S ACCOMMODATION
42 | Captain Deck | 2nd Officer Cabin | 1 | 3.85 | 5.2 | 2.4 | 1 |  | Addition | OFFICER'S ACCOMMODATION
43 | Captain Deck | Chief Engineer Suite | 1 | 7.93 | 4.33 | 2.4 | 1 |  | Addition | OFFICER'S ACCOMMODATION
44 | Captain Deck | Meeting Room | 1 | 7.79 | 4.33 | 2.4 | 1 |  | Addition | OFFICER'S ACCOMMODATION
45 | Captain Deck | Captain Suite | 1 | 7.83 | 4.33 | 2.4 | 1 |  | Addition | OFFICER'S ACCOMMODATION
46 | Bridge Deck | Radio Room | 1 | 3.62 | 2.4 | 2.4 | 1 |  | Addition | USED IN WORKING THE SHIP
47 | Bridge Deck | Chart Rooms (combined) | 1 | 3.62 | 3.93 | 2.4 | 1 |  | Addition | USED IN WORKING THE SHIP
48 | Bridge Deck | Battery Room (radio/navigation) | 1 | 1.89 | 1.6 | 2.4 | 1 |  | Addition | USED IN WORKING THE SHIP
49 | Bridge Deck | Ordinary Store | 1 | 1.89 | 2.37 | 2.4 | 1 |  | Addition | NONE
50 | Bridge Deck | Wheelhouse (net) | 1 | 15.14 | 5.49 | 2.4 | 1 |  | Addition | USED IN WORKING THE SHIP
51 | Boat Deck | Engine Casing (measured segment) | 1 | 7.76 | 7.47 | 2.4 | 1 |  | Addition | DEDUCTION FOR PROPELLING POWER
52 | Accom. & Capt. Decks | Funnel Casing | 2 | 7.86 | 5.45 | 2.4 | 1 |  | Addition | DEDUCTION FOR PROPELLING POWER
53 | Unresolved | Refrigerating Machinery Room | 1 | 0 | 0 | 0 | 1 |  | Addition | DEDUCTION FOR PROPELLING POWER
TOTAL ROUND HOUSES, ETC. (GROSS TONNAGE ADDITION) | [8 empty] | Addition | All Round Houses
OFFICER'S ACCOMMODATION DEDUCTION | [8 empty] | Deduction | Officers
CREW'S ACCOMMODATION DEDUCTION | [8 empty] | Deduction | Crew
USED IN WORKING THE SHIP DEDUCTION | [8 empty] | Deduction | Navigation/Safety
DEDUCTION FOR PROPELLING POWER | [8 empty] | Deduction | Propelling/Machinery
TOTAL DEDUCTIONS | [8 empty] | Deduction | Total
NET TONNAGE BALANCE (ADDITIONS - DEDUCTIONS) | [8 empty] | Net | Net Balance